## 16-channel-EEG-BOM
Line # | Name | Description | Designator | Revision ID | Revision State | Revision Status | Manufacturer 1 | Manufacturer Part Number 1 | Manufacturer Lifecycle 1 | Supplier 1 | Supplier Part Number 1 | Supplier Unit Price 1
| 0.1 µF | CAP CER 0402 0.1UF 16V X7R 10% | C1 |  | Not managed |  |  |  |  | DigiKey | 399-17167-1-ND | 0.1
| 0.1 µF | CAP CER 0402 0.1UF 16V X7R 10% | C2 |  | Not managed |  |  |  |  | DigiKey | 399-17167-1-ND | 0.1
| 0.1 µF | CAP CER 0402 0.1UF 16V X7R 10% | C3 |  | Not managed |  |  |  |  | DigiKey | 399-17167-1-ND | 0.1
| 0.1 µF | CAP CER 0402 0.1UF 16V X7R 10% | C4 |  | Not managed |  |  |  |  | DigiKey | 399-17167-1-ND | 0.1
| 0.1 µF | CAP CER 0402 0.1UF 16V X7R 10% | C5 |  | Not managed |  |  |  |  | DigiKey | 399-17167-1-ND | 0.1
| 0.1 µF | CAP CER 0402 0.1UF 16V X7R 10% | C6 |  | Not managed |  |  |  |  | DigiKey | 399-17167-1-ND | 0.1
| 1 µF | CAP CER 1UF 35V X5R 0402 | C7 |  | Not managed |  | Murata | GRM155R6YA105KE11D | Volume Production | DigiKey | 490-10019-1-ND | 0.1
| 0.1 µF | CAP CER 0402 0.1UF 16V X7R 10% | C8 |  | Not managed |  |  |  |  | DigiKey | 399-17167-1-ND | 0.1
| 1 µF | CAP CER 1UF 35V X5R 0402 | C9 |  | Not managed |  | Murata | GRM155R6YA105KE11D | Volume Production | DigiKey | 490-10019-1-ND | 0.1
| 0.1 µF | CAP CER 0402 0.1UF 16V X7R 10% | C10 |  | Not managed |  |  |  |  | DigiKey | 399-17167-1-ND | 0.1
| 0.022 µF | CAP CER 0402 22NF 16V X7R 10% | C11 |  | Not managed |  | KEMET | C0402C223K4RECAUTO | Volume Production | Digikey | 399-17877-1-ND | 0.15
| 0.1 µF | CAP CER 0402 0.1UF 16V X7R 10% | C12 |  | Not managed |  |  |  |  | DigiKey | 399-17167-1-ND | 0.1
| 4.7 pF | CAP CER 4.7PF 16V C0G/NP0 0402 | C13 |  | Not managed |  | Wurth Electronics | 885012005023 | Volume Production | Digikey | 732-7439-1-ND | 0.015
| 0.1 µF | CAP CER 0402 0.1UF 16V X7R 10% | C14 |  | Not managed |  |  |  |  | DigiKey | 399-17167-1-ND | 0.1
| 0.1 µF | CAP CER 0402 0.1UF 16V X7R 10% | C15 |  | Not managed |  |  |  |  | DigiKey | 399-17167-1-ND | 0.1
| 4.7 pF | CAP CER 4.7PF 16V C0G/NP0 0402 | C16 |  | Not managed |  | Wurth Electronics | 885012005023 | Volume Production | Digikey | 732-7439-1-ND | 0.015
| 0.1 µF | CAP CER 0402 0.1UF 16V X7R 10% | C17 |  | Not managed |  |  |  |  | DigiKey | 399-17167-1-ND | 0.1
| 2.2 µF | CAP CER 2.2UF 16V Y5V 0603 | C18 |  | Not managed |  | Yageo | CC0603ZRY5V7BB225 | Volume Production | Digikey | 311-3416-1-ND | 0.14
| 0.1 µF | CAP CER 0.1UF 100V X5R 0402 | C19 |  | Not managed |  |  |  |  | DigiKey | 490-10459-1-ND | 0.1
| 0.1 µF | CAP CER 0402 0.1UF 16V X7R 10% | C20 |  | Not managed |  |  |  |  | DigiKey | 399-17167-1-ND | 0.1
| 10 µF | CAP CER 10UF 10V X5R 0402 | C21 |  | Not managed |  | Samsung | CL05A106MP5NUNC | Not Recommended for New Design | Digikey | 1276-1450-1-ND | 0.18
| 33 pF | CAP CER 33PF 50V CH 0402 | C22 |  | Not managed |  | Taiyo Yuden | UMK105CH330JVHF | Not Recommended for New Design | Digikey | 587-5079-1-ND | 0.1
| 10 µF | CAP CER 10UF 10V X5R 0402 | C23 |  | Not managed |  | Samsung | CL05A106MP5NUNC | Not Recommended for New Design | Digikey | 1276-1450-1-ND | 0.18
| 10 µF | CAP CER 10UF 10V X5R 0402 | C24 |  | Not managed |  | Samsung | CL05A106MP5NUNC | Not Recommended for New Design | Digikey | 1276-1450-1-ND | 0.18
| 10 µF | CAP CER 10UF 10V X5R 0402 | C28 |  | Not managed |  | Samsung | CL05A106MP5NUNC | Not Recommended for New Design | Digikey | 1276-1450-1-ND | 0.18
| 10 µF | CAP CER 10UF 10V X5R 0402 | C29 |  | Not managed |  | Samsung | CL05A106MP5NUNC | Not Recommended for New Design | Digikey | 1276-1450-1-ND | 0.18
| 0.1 µF | CAP CER 100NF 10V X7R 0402 | C30 |  | Not managed |  | Samsung | CL05B104KP5VPNC | Volume Production | DigiKey | 1276-CL05B104KP5VPNCCT-ND | 0.1
| 10 pF | CAP CER 10PF 16V C0G/NP0 0402 | C31 |  | Not managed |  | Wurth Electronics | 885012005025 | Volume Production | Digikey | 732-7441-1-ND | 0.019
| 10 pF | CAP CER 10PF 16V C0G/NP0 0402 | C32 |  | Not managed |  | Wurth Electronics | 885012005025 | Volume Production | Digikey | 732-7441-1-ND | 0.019
| 0.1 µF | CAP CER 0402 0.1UF 16V X7R 10% | C33 |  | Not managed |  |  |  |  | DigiKey | 399-17167-1-ND | 0.1
| 0.1 µF | CAP CER 0402 0.1UF 16V X7R 10% | C34 |  | Not managed |  |  |  |  | DigiKey | 399-17167-1-ND | 0.1
| 0.1 µF | CAP CER 0402 0.1UF 16V X7R 10% | C35 |  | Not managed |  |  |  |  | DigiKey | 399-17167-1-ND | 0.1
| 0.1 µF | CAP CER 0402 0.1UF 16V X7R 10% | C36 |  | Not managed |  |  |  |  | DigiKey | 399-17167-1-ND | 0.1
| 0.1 µF | CAP CER 0402 0.1UF 16V X7R 10% | C37 |  | Not managed |  |  |  |  | DigiKey | 399-17167-1-ND | 0.1
| 0.1 µF | CAP CER 0402 0.1UF 16V X7R 10% | C38 |  | Not managed |  |  |  |  | DigiKey | 399-17167-1-ND | 0.1
| 0.1 µF | CAP CER 0402 0.1UF 16V X7R 10% | C39 |  | Not managed |  |  |  |  | DigiKey | 399-17167-1-ND | 0.1
| 0.1 µF | CAP CER 0402 0.1UF 16V X7R 10% | C40 |  | Not managed |  |  |  |  | DigiKey | 399-17167-1-ND | 0.1
| 0.1 µF | CAP CER 0402 0.1UF 16V X7R 10% | C41 |  | Not managed |  |  |  |  | DigiKey | 399-17167-1-ND | 0.1
| 0.1 µF | CAP CER 0402 0.1UF 16V X7R 10% | C42 |  | Not managed |  |  |  |  | DigiKey | 399-17167-1-ND | 0.1
| 0.1 µF | CAP CER 0402 0.1UF 16V X7R 10% | C43 |  | Not managed |  |  |  |  | DigiKey | 399-17167-1-ND | 0.1
| 0.1 µF | CAP CER 0402 0.1UF 16V X7R 10% | C44 |  | Not managed |  |  |  |  | DigiKey | 399-17167-1-ND | 0.1
| 0.1 µF | CAP CER 0402 0.1UF 16V X7R 10% | C45 |  | Not managed |  |  |  |  | DigiKey | 399-17167-1-ND | 0.1
| 0.1 µF | CAP CER 0402 0.1UF 16V X7R 10% | C46 |  | Not managed |  |  |  |  | DigiKey | 399-17167-1-ND | 0.1
| 0.1 µF | CAP CER 0402 0.1UF 16V X7R 10% | C47 |  | Not managed |  |  |  |  | DigiKey | 399-17167-1-ND | 0.1
| 0.1 µF | CAP CER 0402 0.1UF 16V X7R 10% | C48 |  | Not managed |  |  |  |  | DigiKey | 399-17167-1-ND | 0.1
| SK24-LTP | DIODE SCHOT 40V 2A DO214AA HSMB | D1 |  | Not managed |  | MCC | SK24-LTP | Volume Production | Digikey | SK24-LTPMSCT-ND | 0.33
| Red | LED SMD | D2 |  | Not managed |  | Kingbright | APTR3216SECK/J3-PRV | Volume Production | Digikey | 754-APTR3216SECK/J3-PRVCT-ND | 0.65
| 250mAh | FUSE BOARD MNT 500MA 63VDC 1206 | F1 |  | Not managed |  | Bourns | SF-1206FP050-2 | Volume Production | Digikey | SF-1206FP050-2CT-ND | 0.85
| 600 Ohms @ 100 MHz | FERRITE BEAD 600 OHM 0805 1LN | FB1 |  | Not managed |  | TE Connectivity Sigma | BMB2A0600RS2 | Volume Production | Digikey | A102078CT-ND | 0.3
| ZXMP6A13FTA | MOSFET P-CH 60V 900MA SOT23-3 | IC1 |  | Not managed |  | Diodes Zetex | ZXMP6A13FTA | Volume Production | Digikey | ZXMP6A13FCT-ND | 0.56
| AD8541ARZ-REEL | IC OPAMP GP 1 CIRCUIT 8SOIC | IC3 |  | Not managed |  | Analog Devices | AD8541ARZ-REEL | Volume Production | Digikey | AD8541ARZ-REELCT-ND | 1.33
| AD8541ARZ-REEL | IC OPAMP GP 1 CIRCUIT 8SOIC | IC4 |  | Not managed |  | Analog Devices | AD8541ARZ-REEL | Volume Production | Digikey | AD8541ARZ-REELCT-ND | 1.33
| PJ-014DH-SMT-TR | CONN PWR JACK 1.3X3.4MM SOLDER | J1 |  | Not managed |  | CUI Devices | PJ-014DH-SMT-TR | Volume Production | Digikey | CP-014DHPJTR-ND | 0.64338
| TC2030-CTX-NL | 6-Pin “No legs” TC2030 Plug-of-Nails™ Cable for use with ARM Cortex processors | J2 | CMP-205963-000001-1 | New From Design | Up to date | Tag-Connect | TC2030-CTX-NL | Volume Production |  |  | 1
| M20-9961045 | CONN HEADER R/A 10POS 2.54MM | J3 |  | Not managed |  | Harwin | M20-9961045 | Volume Production | Digikey | 952-2250-ND | 0.66
| M20-9961045 | CONN HEADER R/A 10POS 2.54MM | J4 |  | Not managed |  | Harwin | M20-9961045 | Volume Production | Digikey | 952-2250-ND | 0.66
| B2B-PH-SM4-TBT(LF)(SN) | CONN HEADER SMD 2POS 2MM | J5 | CMP-17439-000005-1 | New From Design | Up to date | JST | B2B-PH-SM4-TBT(LF)(SN) | Volume Production | Future Electronics | 6881312 | 0.955
| 2.2 µH | FIXED IND 2.2UH 5.5A 35 MOHM SMD | L1 |  | Not managed |  | Bourns | SRP5030T-2R2M | Volume Production | Digikey | SRP5030T-2R2MCT-ND | 1.36
| 3 Ohms | RES SMD 3 OHM 5% 1/10W 0402 | R1 |  | Not managed |  | Panasonic | ERJ-2GEJ3R0X | Volume Production | Digikey | P3.0JCT-ND | 0.02
| 3 Ohms | RES SMD 3 OHM 5% 1/10W 0402 | R2 |  | Not managed |  | Panasonic | ERJ-2GEJ3R0X | Volume Production | Digikey | P3.0JCT-ND | 0.02
| 3 Ohms | RES SMD 3 OHM 5% 1/10W 0402 | R3 |  | Not managed |  | Panasonic | ERJ-2GEJ3R0X | Volume Production | Digikey | P3.0JCT-ND | 0.02
| 2.2 kOhms | RES 2.2K OHM 0.1% 1/16W 0402 | R4 |  | Not managed |  | Vishay | TNPW04022K20BYEP | Volume Production | Digikey | 541-9805-1-ND | 0.78
| 1 kOhms | RES SMD 1K OHM 0.1% 1/16W 0402 | R5 |  | Not managed |  | Yageo | AT0402BRD071KL | Volume Production | Digikey | YAG2088CT-ND | 0.29
| 20 kOhms | RES SMD 20K OHM 0.1% 1/16W 0402 | R6 |  | Not managed |  | TE Connectivity |  | Volume Production | DigiKey | A119914CT-ND | 0.33
| 120 kOhms | RES 120K OHM 1% 1/16W 0402 | R7 |  | Not managed |  | Yageo | RC0402FR-07120KL | Volume Production | DigiKey | 311-120KLRCT-ND | 0.1
| 35 kOhms | RES 35K OHM 1% 1/16W 0402 | R8 |  | Not managed |  | Yageo | RC0402FR-0735KL | Volume Production | Digikey | 13-RC0402FR-0735KLCT-ND | 0.1
| 200 kOhms | RES 200K OHM 0.1% 1/10W 0402 | R9 |  | Not managed |  | TE Connectivity | RP73PF1E200KBTD | Volume Production | Digikey | A127540CT-ND | 0.28
| 140 Ohms | RES SMD 140 OHM 0.1% 1/16W 0402 | R10 |  | Not managed |  | Yageo | RT0402BRD07140RL | Volume Production | Digikey | YAG1358CT-ND | 0.15
| 10 kOhms | RES 10K OHM 0.1% 1/10W 0402 | R11 |  | Not managed |  | TE Connectivity | RP73PF1E10KBTD | Volume Production | Digikey | A127415CT-ND | 0.28
| 5 kOhms | RES 5K OHM 1% 1/16W 0402 | R12 |  | Not managed |  | Yageo | RC0402FR-075KL | Volume Production | Digikey | 13-RC0402FR-075KLCT-ND | 0.1
| 10 kOhms | RES 10K OHM 0.1% 1/10W 0402 | R13 |  | Not managed |  | TE Connectivity | RP73PF1E10KBTD | Volume Production | Digikey | A127415CT-ND | 0.28
| 3 Ohms | RES SMD 3 OHM 5% 1/10W 0402 | R14 |  | Not managed |  | Panasonic | ERJ-2GEJ3R0X | Volume Production | Digikey | P3.0JCT-ND | 0.02
| 0 Ohms | RES 0 OHM JUMPER 1/16W 0402 | R15 |  | Not managed |  | Yageo | PA0402-R-070RL | Volume Production | Digikey | YAG5756CT-ND | 0.7
| 0 Ohms | RES 0 OHM JUMPER 1/16W 0402 | R16 |  | Not managed |  | Yageo | PA0402-R-070RL | Volume Production | Digikey | YAG5756CT-ND | 0.7
| 10 Ohms | RES SMD 10 OHM 0.5% 1/16W 0402 | R17 |  | Not managed |  | Panasonic | ERA-2AKD100X | Volume Production | Digikey | P10DDCT-ND | 0.076
| 10 Ohms | RES SMD 10 OHM 0.5% 1/16W 0402 | R18 |  | Not managed |  | Panasonic | ERA-2AKD100X | Volume Production | Digikey | P10DDCT-ND | 0.076
| 10 Ohms | RES SMD 10 OHM 0.5% 1/16W 0402 | R19 |  | Not managed |  | Panasonic | ERA-2AKD100X | Volume Production | Digikey | P10DDCT-ND | 0.076
| 10 Ohms | RES SMD 10 OHM 0.5% 1/16W 0402 | R20 |  | Not managed |  | Panasonic | ERA-2AKD100X | Volume Production | Digikey | P10DDCT-ND | 0.076
| 10 Ohms | RES SMD 10 OHM 0.5% 1/16W 0402 | R21 |  | Not managed |  | Panasonic | ERA-2AKD100X | Volume Production | Digikey | P10DDCT-ND | 0.076
| 10 Ohms | RES SMD 10 OHM 0.5% 1/16W 0402 | R22 |  | Not managed |  | Panasonic | ERA-2AKD100X | Volume Production | Digikey | P10DDCT-ND | 0.076
| 10 Ohms | RES SMD 10 OHM 0.5% 1/16W 0402 | R23 |  | Not managed |  | Panasonic | ERA-2AKD100X | Volume Production | Digikey | P10DDCT-ND | 0.076
| 10 Ohms | RES SMD 10 OHM 0.5% 1/16W 0402 | R24 |  | Not managed |  | Panasonic | ERA-2AKD100X | Volume Production | Digikey | P10DDCT-ND | 0.076
| 10 Ohms | RES SMD 10 OHM 0.5% 1/16W 0402 | R25 |  | Not managed |  | Panasonic | ERA-2AKD100X | Volume Production | Digikey | P10DDCT-ND | 0.076
| 10 Ohms | RES SMD 10 OHM 0.5% 1/16W 0402 | R26 |  | Not managed |  | Panasonic | ERA-2AKD100X | Volume Production | Digikey | P10DDCT-ND | 0.076
| 10 Ohms | RES SMD 10 OHM 0.5% 1/16W 0402 | R27 |  | Not managed |  | Panasonic | ERA-2AKD100X | Volume Production | Digikey | P10DDCT-ND | 0.076
| 10 Ohms | RES SMD 10 OHM 0.5% 1/16W 0402 | R28 |  | Not managed |  | Panasonic | ERA-2AKD100X | Volume Production | Digikey | P10DDCT-ND | 0.076
| 10 Ohms | RES SMD 10 OHM 0.5% 1/16W 0402 | R29 |  | Not managed |  | Panasonic | ERA-2AKD100X | Volume Production | Digikey | P10DDCT-ND | 0.076
| 10 Ohms | RES SMD 10 OHM 0.5% 1/16W 0402 | R30 |  | Not managed |  | Panasonic | ERA-2AKD100X | Volume Production | Digikey | P10DDCT-ND | 0.076
| 10 Ohms | RES SMD 10 OHM 0.5% 1/16W 0402 | R31 |  | Not managed |  | Panasonic | ERA-2AKD100X | Volume Production | Digikey | P10DDCT-ND | 0.076
| 10 Ohms | RES SMD 10 OHM 0.5% 1/16W 0402 | R32 |  | Not managed |  | Panasonic | ERA-2AKD100X | Volume Production | Digikey | P10DDCT-ND | 0.076
| 10 Ohms | RES SMD 10 OHM 0.5% 1/16W 0402 | R33 |  | Not managed |  | Panasonic | ERA-2AKD100X | Volume Production | Digikey | P10DDCT-ND | 0.076
| 10 Ohms | RES SMD 10 OHM 0.5% 1/16W 0402 | R34 |  | Not managed |  | Panasonic | ERA-2AKD100X | Volume Production | Digikey | P10DDCT-ND | 0.076
| 10 Ohms | RES SMD 10 OHM 0.5% 1/16W 0402 | R35 |  | Not managed |  | Panasonic | ERA-2AKD100X | Volume Production | Digikey | P10DDCT-ND | 0.076
| 10 Ohms | RES SMD 10 OHM 0.5% 1/16W 0402 | R36 |  | Not managed |  | Panasonic | ERA-2AKD100X | Volume Production | Digikey | P10DDCT-ND | 0.076
| 10 Ohms | RES SMD 10 OHM 0.5% 1/16W 0402 | R37 |  | Not managed |  | Panasonic | ERA-2AKD100X | Volume Production | Digikey | P10DDCT-ND | 0.076
| 10 Ohms | RES SMD 10 OHM 0.5% 1/16W 0402 | R38 |  | Not managed |  | Panasonic | ERA-2AKD100X | Volume Production | Digikey | P10DDCT-ND | 0.076
| 10 Ohms | RES SMD 10 OHM 0.5% 1/16W 0402 | R39 |  | Not managed |  | Panasonic | ERA-2AKD100X | Volume Production | Digikey | P10DDCT-ND | 0.076
| 10 Ohms | RES SMD 10 OHM 0.5% 1/16W 0402 | R40 |  | Not managed |  | Panasonic | ERA-2AKD100X | Volume Production | Digikey | P10DDCT-ND | 0.076
| 10 Ohms | RES SMD 10 OHM 0.5% 1/16W 0402 | R41 |  | Not managed |  | Panasonic | ERA-2AKD100X | Volume Production | Digikey | P10DDCT-ND | 0.076
| 10 Ohms | RES SMD 10 OHM 0.5% 1/16W 0402 | R42 |  | Not managed |  | Panasonic | ERA-2AKD100X | Volume Production | Digikey | P10DDCT-ND | 0.076
| 10 Ohms | RES SMD 10 OHM 0.5% 1/16W 0402 | R43 |  | Not managed |  | Panasonic | ERA-2AKD100X | Volume Production | Digikey | P10DDCT-ND | 0.076
| 10 Ohms | RES SMD 10 OHM 0.5% 1/16W 0402 | R44 |  | Not managed |  | Panasonic | ERA-2AKD100X | Volume Production | Digikey | P10DDCT-ND | 0.076
| 10 Ohms | RES SMD 10 OHM 0.5% 1/16W 0402 | R45 |  | Not managed |  | Panasonic | ERA-2AKD100X | Volume Production | Digikey | P10DDCT-ND | 0.076
| 10 Ohms | RES SMD 10 OHM 0.5% 1/16W 0402 | R46 |  | Not managed |  | Panasonic | ERA-2AKD100X | Volume Production | Digikey | P10DDCT-ND | 0.076
| 10 Ohms | RES SMD 10 OHM 0.5% 1/16W 0402 | R47 |  | Not managed |  | Panasonic | ERA-2AKD100X | Volume Production | Digikey | P10DDCT-ND | 0.076
| 10 Ohms | RES SMD 10 OHM 0.5% 1/16W 0402 | R48 |  | Not managed |  | Panasonic | ERA-2AKD100X | Volume Production | Digikey | P10DDCT-ND | 0.076
| STM32WB55RGV6 | ULTRA-LOW-POWER DUAL CORE ARM CO | U1 | CMP-12160-000001-1 | New From Design | Up to date | STMicroelectronics | STM32WB55RGV6 | Volume Production | Newark | 02AH2565 | 8.24
| ADS1258IRTCR | IC ADC 24BIT SIGMA-DELTA 48VQFN | U2 | CMP-0003-00953-2 | Released | Up to date | Texas Instruments | ADS1258IRTCR | Volume Production | Mouser | 595-ADS1258IRTCR | 19.69
| BQ25180YBGR | 1-A Li-ion IÂ²C programmable charger with regulated power path in WCSP package | U3 |  | Released |  | Texas Instruments | BQ25180YBGR | Volume Production | DigiKey |  | 2.65
| MP2451DJ-LF-Z | No Description Available | U4 |  | Released |  | Monolithic Power | MP2451DJ-LF-Z | Volume Production | DigiKey |  | 2.62
| INA826AIDGKR | Precision, 200-uA Supply Current, 36-V Supply Instrumentation Amplifier, -40 to 125 degC, 8-pin SOP (DGK8), Green (RoHS & no Sb/Br) | U5 | CMP-0944-00060-2 | Released | Up to date | Texas Instruments | INA826AIDGKR | Volume Production | Mouser | 595-INA826AIDGKR | 2.41
| INA826AIDGKR | Precision, 200-uA Supply Current, 36-V Supply Instrumentation Amplifier, -40 to 125 degC, 8-pin SOP (DGK8), Green (RoHS & no Sb/Br) | U6 | CMP-0944-00060-2 | Released | Up to date | Texas Instruments | INA826AIDGKR | Volume Production | Mouser | 595-INA826AIDGKR | 2.41
| INA826AIDGKR | Precision, 200-uA Supply Current, 36-V Supply Instrumentation Amplifier, -40 to 125 degC, 8-pin SOP (DGK8), Green (RoHS & no Sb/Br) | U7 | CMP-0944-00060-2 | Released | Up to date | Texas Instruments | INA826AIDGKR | Volume Production | Mouser | 595-INA826AIDGKR | 2.41
| INA826AIDGKR | Precision, 200-uA Supply Current, 36-V Supply Instrumentation Amplifier, -40 to 125 degC, 8-pin SOP (DGK8), Green (RoHS & no Sb/Br) | U8 | CMP-0944-00060-2 | Released | Up to date | Texas Instruments | INA826AIDGKR | Volume Production | Mouser | 595-INA826AIDGKR | 2.41
| INA826AIDGKR | Precision, 200-uA Supply Current, 36-V Supply Instrumentation Amplifier, -40 to 125 degC, 8-pin SOP (DGK8), Green (RoHS & no Sb/Br) | U9 | CMP-0944-00060-2 | Released | Up to date | Texas Instruments | INA826AIDGKR | Volume Production | Mouser | 595-INA826AIDGKR | 2.41
| INA826AIDGKR | Precision, 200-uA Supply Current, 36-V Supply Instrumentation Amplifier, -40 to 125 degC, 8-pin SOP (DGK8), Green (RoHS & no Sb/Br) | U10 | CMP-0944-00060-2 | Released | Up to date | Texas Instruments | INA826AIDGKR | Volume Production | Mouser | 595-INA826AIDGKR | 2.41
| INA826AIDGKR | Precision, 200-uA Supply Current, 36-V Supply Instrumentation Amplifier, -40 to 125 degC, 8-pin SOP (DGK8), Green (RoHS & no Sb/Br) | U11 | CMP-0944-00060-2 | Released | Up to date | Texas Instruments | INA826AIDGKR | Volume Production | Mouser | 595-INA826AIDGKR | 2.41
| INA826AIDGKR | Precision, 200-uA Supply Current, 36-V Supply Instrumentation Amplifier, -40 to 125 degC, 8-pin SOP (DGK8), Green (RoHS & no Sb/Br) | U12 | CMP-0944-00060-2 | Released | Up to date | Texas Instruments | INA826AIDGKR | Volume Production | Mouser | 595-INA826AIDGKR | 2.41
| INA826AIDGKR | Precision, 200-uA Supply Current, 36-V Supply Instrumentation Amplifier, -40 to 125 degC, 8-pin SOP (DGK8), Green (RoHS & no Sb/Br) | U13 | CMP-0944-00060-2 | Released | Up to date | Texas Instruments | INA826AIDGKR | Volume Production | Mouser | 595-INA826AIDGKR | 2.41
| INA826AIDGKR | Precision, 200-uA Supply Current, 36-V Supply Instrumentation Amplifier, -40 to 125 degC, 8-pin SOP (DGK8), Green (RoHS & no Sb/Br) | U14 | CMP-0944-00060-2 | Released | Up to date | Texas Instruments | INA826AIDGKR | Volume Production | Mouser | 595-INA826AIDGKR | 2.41
| INA826AIDGKR | Precision, 200-uA Supply Current, 36-V Supply Instrumentation Amplifier, -40 to 125 degC, 8-pin SOP (DGK8), Green (RoHS & no Sb/Br) | U15 | CMP-0944-00060-2 | Released | Up to date | Texas Instruments | INA826AIDGKR | Volume Production | Mouser | 595-INA826AIDGKR | 2.41
| INA826AIDGKR | Precision, 200-uA Supply Current, 36-V Supply Instrumentation Amplifier, -40 to 125 degC, 8-pin SOP (DGK8), Green (RoHS & no Sb/Br) | U16 | CMP-0944-00060-2 | Released | Up to date | Texas Instruments | INA826AIDGKR | Volume Production | Mouser | 595-INA826AIDGKR | 2.41
| INA826AIDGKR | Precision, 200-uA Supply Current, 36-V Supply Instrumentation Amplifier, -40 to 125 degC, 8-pin SOP (DGK8), Green (RoHS & no Sb/Br) | U17 | CMP-0944-00060-2 | Released | Up to date | Texas Instruments | INA826AIDGKR | Volume Production | Mouser | 595-INA826AIDGKR | 2.41
| INA826AIDGKR | Precision, 200-uA Supply Current, 36-V Supply Instrumentation Amplifier, -40 to 125 degC, 8-pin SOP (DGK8), Green (RoHS & no Sb/Br) | U18 | CMP-0944-00060-2 | Released | Up to date | Texas Instruments | INA826AIDGKR | Volume Production | Mouser | 595-INA826AIDGKR | 2.41
| INA826AIDGKR | Precision, 200-uA Supply Current, 36-V Supply Instrumentation Amplifier, -40 to 125 degC, 8-pin SOP (DGK8), Green (RoHS & no Sb/Br) | U19 | CMP-0944-00060-2 | Released | Up to date | Texas Instruments | INA826AIDGKR | Volume Production | Mouser | 595-INA826AIDGKR | 2.41
| INA826AIDGKR | Precision, 200-uA Supply Current, 36-V Supply Instrumentation Amplifier, -40 to 125 degC, 8-pin SOP (DGK8), Green (RoHS & no Sb/Br) | U20 | CMP-0944-00060-2 | Released | Up to date | Texas Instruments | INA826AIDGKR | Volume Production | Mouser | 595-INA826AIDGKR | 2.41
| 16 MHz | CRYSTAL 16.0000MHZ 18PF SMD | Y1 |  | Not managed |  | Abracon | ABLS-16.000MHZ-B2-T | Unknown | Digikey | 535-9071-1-ND | 0.27
| 24MHz | CRYSTAL 24.0000MHZ 10PF SMD | Y2 |  | Not managed |  | Abracon | ABM8G-24.000MHZ-4Y-T3 | Unknown | Digikey | 535-10913-1-ND | 0.48
| Ag-AgCl EEG dry electrodes | Besdata medical electrode eeg sintered electrodes sintered ag/agcl eeg electrodes for Clinical test |  |  |  |  | Shenzhen Besdata | E01010001 |  | Alibaba (in bulk) |  | 90 | ($5 * 18)
[11 empty] | Total cost = | 184.3984